## PCB Specification
UT47.2 Keyboard PCB Specification
PCB Quantity | 50pcs
Layer | 2layer
PCB Thickness | 1.6mm
Dimensions | 238mm * 76mm
Castellated Hole | No
PCB Color | Black
Surface Finish | HASL With Lead
Copper Weight | 1oz
Text Color | White
Different Design | 1
Please find more PCB information on our on-line PCB ordering Page
https://www.elecrow.com/pcb-manufacturing.html

## BOM
UT47.2 Keyboard PCB
# | References | Quantity Per PCB | Value | Package | Manufacturer Part number | Description | SMD | THT | Original | Elecrow PN | Note
1 | C4 C5 CR1 CR2 CR3 CR4 CR5 CR6 CR7 CR8 | 10 | 0.1u | C_0603 |  | Capacitor | 20 |  | N |  | 16V Minimum, X5R or X7R
2 | C3 | 1 | 1uF | C_0603 |  | Capacitor | 2 |  | N |  | 16V Minimum, X5R or X7R
3 | C1 C2 | 2 | 22p | C_0603 |  | Capacitor | 4 |  | N |  | 16V Minimum, C0G
4 | C6 | 1 | 4.7u | C_0603 |  | Capacitor | 2 |  | N |  | 16V Minimum, X5R or X7R
5 | D1 D2 D3 D4 D5 D6 D7 D8 D9 D10 D11 D12 D13 D14 D15 D16 D17 D18 D19 D20 D21 D22 D23 D24 D25 D26 D27 D28 D29 D30 D31 D32 D33 D34 D35 D36 D37 D38 D39 D40 D41 D42 D43 D44 D45 D46 D47 | 47 | SOD-123 | D_SOD-123 |  | Diode, SOD-123, Generic | 94 |  | N
6 | F1 | 1 | 500mA | Fuse_SMD1206_Reflow |  | Polyfuse, 500mA hold, 1A trip, 1206 | 2 |  | N |  | 10V Minimum
7 | MX13 MX24 MX41 MX43 | 4 | MX-1.25U | MXOnly-1.25U-Hotswap |  | Kailh MX Hotswap Sockets | 8 |  | Y
8 | MX12 MX25 | 2 | MX-1.5U | MXOnly-1.5U-Hotswap |  | Kailh MX Hotswap Sockets | 4 |  | Y
9 | MX1 MX2 MX3 MX4 MX5 MX6 MX7 MX8 MX9 MX10 MX11 MX14 MX15 MX16 MX17 MX18 MX19 MX20 MX21 MX22 MX23 MX26 MX27 MX28 MX29 MX30 MX31 MX32 MX33 MX34 MX35 MX36 MX37 MX38 MX39 MX40 MX44 MX45 MX46 MX47 | 40 | MX-1U | MXOnly-1U-Hotswap |  | Kailh MX Hotswap Sockets | 80 |  | Y
10 | MX42 | 1 | MX-2U | MXOnly-2U-Hotswap-ReversedStabilizers |  | Kailh MX Hotswap Sockets | 2 |  | Y
11 | R1 R5 | 2 | 10k | R_0603 |  | Resistor | 4 |  | N |  | 1/8W Minimum
12 | R2 R3 | 2 | 22 | R_0603 |  | Resistor | 4 |  | N |  | 1/8W Minimum
13 | R4 R6 | 2 | 5.1k | R_0603 |  | Resistor | 4 |  | N |  | 1/8W Minimum
14 | RGB1 RGB2 RGB3 RGB4 RGB5 RGB6 RGB7 RGB8 | 8 | WS2812B | WS2812B |  | WS2812B RGB LED, 5050 | 32 |  | Y
15 | SW1 | 1 | SW_PUSH | SKQG-1155865 |  | Push button, 5.2 x 5.2mm | 4 |  | N
16 | U1 | 1 | ATMEGA32U2-AU | QFN-32-1EP_5x5mm_Pitch0.5mm |  | Atmel ATMEGA32U2, QFN | 32 |  | Y
17 | U2 | 1 | PRTR5V0U2X | SOT143B |  | ESD Protection Chip | 4 |  | Y
18 | USB1 | 1 | HRO-TYPE-C-31-M-12 | HRO-TYPE-C-31-M-12-Assembly |  | HRO USB connector | 12 | 4 | Y |  | https://lcsc.com/product-detail/USB-Type-C_Korean-Hroparts-Elec-TYPE-C-31-M-12_C165948.html
19 | Y1 | 1 | 16MHz | Crystal_SMD_3225-4pin_3.2x2.5mm |  | Crystal, 16MHz, 8-10pF load capacitance, 3.2 x 2.5mm | 4 |  | N
[7 empty] | 318 | 4
Declare：
1、If the component should be original like Digi-key or Mouser，the component must have complete Manufacture part number

## Parts Mapping
Please see Layout.pdf

## Position File
Switch sockets in UT47.2-socket.pos
Other parts in UT47.2-bottom.pos