## PCB Specification
UT47.2 Keyboard PCB Specification
PCB Quantity | 50pcs
Layer | 2layer
PCB Thickness | 1.6mm
Dimensions | 238mm * 76mm
Castellated Hole | No
PCB Color | Black
Surface Finish | HASL With Lead
Copper Weight | 1oz
Text Color | White
Different Design | 1
Please find more PCB information on our on-line PCB ordering Page
https://www.elecrow.com/pcb-manufacturing.html

## BOM
Lunar Keyboard PCB
# | References | Quantity Per PCB | Value | Package | Manufacturer Part number | Description | SMD | THT | Original | Elecrow PN | Note
1 | C3, C4, C5 | 3 | 0.1uF | C_0805 | 478-9926-1-ND | Capacitor | 6 |  | N |  | 16V Minimum, X7R
2 | C2 | 1 | 10uF | C_0805 | 1276-2872-1-ND | Capacitor | 2 |  | N | 2015010A | 16V Minimum, X7R
3 | C6 | 1 | 1uF | C_0805 | 490-4785-1-ND | Capacitor | 2 |  | N |  | 16V Minimum, X7R
4 | C7, C8 | 2 | 22pF | C_0805 | 1276-2605-1-ND | Capacitor | 4 |  | N |  | 16V Minimum, C0G
5 | D1-D70 | 70 | SOD-123 | D_SOD-123 | BAV21W-FDICT-ND | Diode, Generic | 140 |  | N
6 | F1 | 1 | 500mA hold, 1A trip | Fuse_SMD1206_Reflow | F3733CT-ND | PTC Fuse | 2 |  | N | 4060505A | 10V Minimum
7 | R70 | 1 | 10k | R_0805 | RMCF0805FT10K0CT-ND | Resistor | 2 |  | N |  | 1/8W Minimum
8 | R71 | 1 | 1k | R_0805 | RNCP0805FTD1K00CT-ND | Resistor | 2 |  | N |  | 1/8W Minimum
9 | R67, R68 | 2 | 22 | R_0805 | 311-22.0CRCT-ND | Resistor | 4 |  | N |  | 1/8W Minimum
10 | R73, R74 | 2 | 5.1k | R_0805 | 311-5.10KCRCT-ND | Resistor | 4 |  | N |  | 1/8W Minimum
11 | U1 | 1 | ATmega32U4-AU | TQFP-44_10x10mm_Pitch0.8mm | ATMEGA32U4-AURCT-ND | ATMEGA32U4 Microcontroller | 44 |  | Y
12 | U2 | 1 | PRTR5V0U2X | SOT143B | 1727-3884-1-ND | ESD Protection Diode IC | 4 |  | Y
13 | USB1 | 1 | HRO-TYPE-C-31-M-12 | HRO-TYPE-C-31-M-12-Assembly | C165948 | USB 2.0 Type-C Connector | 12 | 4 | Y |  | https://lcsc.com/product-detail/USB-Type-C_Korean-Hroparts-Elec-TYPE-C-31-M-12_C165948.html
14 | Y1 | 1 | 16Mhz | Crystal_SMD_3225-4pin_3.2x2.5mm | 1253-1698-1-ND‎ | Crystal, 3.2 x 2.5mm, 4 pads | 4 |  | Y
[6 empty] | total： | 232 | 4
Declare：
1、If the component should be original like Digi-key or Mouser，the component must have complete Manufacture part number

## Parts Mapping
Please see Layout.pdf

## Position File
Please see position-bottom.pos